## STD
Pump 2 (in HLT)
Main Brew-Pump
Not Used (Future Use)
| Condition | [19 empty] | Out to Boil Kettle
| Action | [19 empty] | Out to Counterflow Chiller
|  |  |  | 00. Initialisation | [16 empty] | Not Used (Future Use)
| r1.92, 11-05-2018 |  |  | User enables PID Controller | [16 empty] | Out to HLT Heat Exchanger
|  |  |  | ms_idx = 0 | [16 empty] | In from Boil kettle
|  |  |  | Tset_hlt = ms[ms_idx].temp + Toffset0 ; Tset_Boil = 0 | [16 empty] | In from HLT
|  |  |  | 01. Wait for HLT Temp. | [16 empty] | In from MLT
|  |  |  | Temp. HLT Ok (thlt ≥ tset_hlt) |  |  |  |  | State | P1 | P0 | V8 | V7 | V6 | V5 | V4 | V3 | V2 | V1 | Hex.
[9 empty] | 0 | 0 | 0 | 0 | 0 | 0 | 0 | 0 | 0 | 0 | 0 | 0x0000
|  |  |  | 14. Pump Pre-Fill |  |  |  |  | 1 | 1 | 0 | 0 | 0 | 0 | 0 | 0 | 0 | 0 | 0 | 0x0200
|  |  |  | Timeout (1 min.) |  |  |  |  | 14 | 0 | 0 | 0 | 0 | 0 | 0 | 0 | 0 | 1 | 1 | 0x0003
|  |  |  | Pump = On |  |  |  |  | 2 | 1 | 1 | 0 | 0 | 0 | 0 | 1 | 0 | 1 | 1 | 0x030B
|  |  |  | 02. Fill MLT |  |  |  |  | 3 | 1 | 1 | 0 | 0 | 0 | 0 | 1 | 0 | 0 | 1 | 0x0309
|  |  |  | MLT Volume OK (Vmlt > MASH_VOL) |  |  |  |  | 15 | 0 | 0 | 0 | 0 | 0 | 0 | 0 | 0 | 0 | 0 | 0x0000
[9 empty] | 18 | 0 | 0 | 0 | 0 | 0 | 0 | 0 | 0 | 0 | 0 | 0x0000
[9 empty] | 4 | 1 | 1 | 0 | 0 | 0 | 0 | 1 | 0 | 0 | 1 | 0x0309
[9 empty] | 13 | 1 | 0 | 0 | 0 | 0 | 0 | 0 | 0 | 0 | 0 | 0x0200
|  |  |  | 03. Wait for MLT Temp. |  |  |  |  | 5 | 1 | 1 | 0 | 0 | 0 | 0 | 1 | 0 | 0 | 1 | 0x0309
ms[ms_idx].timer >= time |  | (Tmlt ≥ ms[ms_idx].temp + Toffset2) |  |  | (Tmlt ≥ ms[ms_idx].temp + Toffset2) && (ms_idx==0) |  |  |  | 6 | 0 | 1 | 0 | 1 | 0 | 0 | 0 | 0 | 0 | 1 | 0x0141
| ms_idx++ | && (ms_idx>0) | [6 empty] | 8 | 0 | 0 | 0 | 0 | 0 | 0 | 0 | 0 | 0 | 0 | 0x0000
Tset_hlt = ms[ms_idx].temp + 2*Toffset | [6 empty] | 15. Add Malt to MLT |  | 7 | 1 | 1 | 0 | 0 | 0 | 0 | 1 | 0 | 1 | 1 | 0x030B
[5 empty] | User selects 'Malt added to MLT' |  |  |  | 9 | 0 | 1 | 0 | 1 | 0 | 0 | 0 | 0 | 0 | 1 | 0x0141
ms[ms_idx].timer++ | [8 empty] | 10 | 0 | 0 | 0 | 0 | 0 | 0 | 0 | 0 | 0 | 0 | 0x0000
|  | ms[ms_idx].timer++ |  | Tset_hlt = ms[ms_idx].temp + 1*Toffset; start timer |  |  |  |  | 11 | 0 | 0 | 0 | 0 | 0 | 0 | 0 | 0 | 0 | 0 | 0x0000
| 13. Mash PreHeat HLT |  |  | 04. Mash Timer Running |  |  | 18. Mash Rest 5 Min. | ms[ms_idx].timer++ | 12 | 0 | 0 | 0 | 0 | 0 | 0 | 0 | 0 | 0 | 0 | 0x0000
[5 empty] | !mash_rest ¦¦ (mrest_tmr > 5 min.) |  |  | mrest_tmr++ | 16 | 0 | 1 | 0 | 0 | 1 | 0 | 0 | 1 | 0 | 0 | 0x0124
| ms[ms_idx].timer ≥ (time - PREHEAT_TIME) && | [7 empty] | 17 | 0 | 0 | 0 | 0 | 0 | 0 | 0 | 0 | 0 | 0 | 0x0000
| (ms_idx < ms_total-1) |  |  | ms[ms_idx].timer ≥ time && (ms_idx ≥ ms_total-1)
| Tset_hlt = ms[ms_idx+1].temp + 2*Toffset |  |  | timer1 = timeout; sp_idx = 0
[5 empty] | if Tboil>55 | tset_boil = SP_PREBOIL ; enable PID-Controller for Boil-Kettle
05. Sparge Timer Running
| Vmlt - Vmlt_old ≥ SP_VOL / SP_BATCHES |  |  | timer1++ |  |  | sp_idx < SP_BATCHES - 1
| sp_idx++; timer1 = 0 | [5 empty] | && timer1 ≥ SP_TIME
Sparging Finished
| 07. Pump from HLT to MLT |  | (sp_idx == SP_BATCHES - 1) && (Timer1 ≥ SP_TIME) |  |  |  | 06. Pump from MLT to Boil-Kettle
| Time-out2 |  |  | HLT PID-Controller is disabled |  |  | Vmlt_old - Vmlt ≥ SP_VOL / SP_BATCHES
08.Delay_xSEC
tset_boil = SP_BOIL
|  |  |  | 09. Empty MLT |  |  |  |  | Options ¦ Mash, Sparge & Boil Settings
|  |  |  | MLT empty (Vmlt < VMLT_EMPTY) | [6 empty] | Mash Settings
[8 empty] | Toffset0 | 3.5 |  |  | °C |  | Temp. Offset to add to HLT Reference Temp. for dough-in
[8 empty] | Toffset | 1.2 |  |  | °C |  | Temperature offset to add to HLT Reference Temp.
|  |  |  | 10. Wait for Boil |  |  |  | Toffset2 | -0.5 |  |  | °C |  | Temperature offset for early start of mash timers
|  |  |  | User selects 'Boiling Started' |  |  |  | HLT Preheat Timer | 900 |  |  | sec. |  | Preheat HLT to next temperature
[8 empty] | Mash Rest | 1 |  |  |  |  | 1 = Mash rest 5 min. after malt is added
|  |  |  | timer5 = 0 | timer5++ | [5 empty] | Sparge Settings
|  |  |  | 11. Now Boiling |  |  |  | SP_BATCHES | 4 |  |  | - |  | Number of Sparge batches
|  |  |  | timer5 > BOIL_TIME |  |  |  | SP_TIME [min.] | 15 |  |  | min. |  | Time to Rest during Sparging
Boil Settings
|  |  |  | 12. Boiling Finished, prepare Chiller |  |  |  | BOIL_MIN_TEMP | 50 |  |  | °C |  | Min. Boil-kettle Temp. to enable Gas-burner
|  |  |  | User selects 'Start Chilling' |  |  |  | BOIL_TIME (timer5) | 120 |  |  | min. |  | Total boiling-time
|  |  |  | tset_boil = 0 ; disable PID-Controller for Boil-Kettle |  |  |  | SP_PREBOIL | 95 |  |  | °C |  | Preboil Setpoint Temp. for Boil-Kettle
|  |  |  | 16. Chill & Pump to Fermentor |  |  |  | SP_BOIL | 105 |  |  | °C |  | Boil Setpoint Temp. for Boil-Kettle
User selects 'Chilling Finished'
17. Finished!